## measures to reduce energy consu
Analysis of main measures to reduce energy consumption at global level
Area of intervention | Energy consumption reduction (GJ) | Estimate of Co2eq tonnes avoided
Lighting system optimisation (installation of LED lamps in offices and production departments) (1) | 4.15 | 722
Compressed air system optimisation (replacement of compressors, leak detection and repair, optimised use during production processes) (1) | 25.932 | 4.598
Replacement of processing systems with more efficient technology (2) | 5.769 | 841
General production process optimisation (2) | 103.121 | 15.257
Optimisation of general technical equipment management (2) | 8.87 | 1.132
Installation of photovoltaic plant (1) | 0 | 0
TOTAL | 147.843 | 22.551
(1) Category of intervention including the reduction of electricity, thus impacting on Scope 2 emissions.
(2) Category of intervention including the reduction of both electricity and natural gas, thus impacting on Scope 1 and Scope 2 emissions..

## annual en. consumption
Annual energy consumption broken down by source (GJ) (1)
| 2021 | 2022 | 2023
DIRECT CONSUMPTION | 1,359,479 | 1,468,055 | 1,468,430
Natural Gas | 1,066,140 | 1,125,999 | 1,060,903
Diesel | 21.793 | 24.186 | 21.754
Petrol | 4.837 | 6.623 | 9.778
LPG | 31.937 | 36.208 | 87.034
Coke | 205.759 | 253.134 | 281.463
Anthracite | 27.716 | 19.93 | 4.779
Self-produced electricity (photovoltaic) (2) |  |  | 2.719
| 1.297 | 1.975
INDIRECT CONSUMPTION | 3,888,026 | 3,816,882 | 4,116,678
Electrical energy | 3,353,182 | 3,788,112 | 4,096,542
from non-renewable sources | 1,565,949 | 1,171,129 | 1,015,811
from renewable sources (3) | 1,787,233 | 2,616,983 | 3,080,731
District heating | 34.844 | 28.77 | 20.136
TOTAL | 4,747,505 | 5,284,937 | 5,585,108
(1) The calculation was made using the conversion factors published by the UK Department for Environment Food & Rural Affairs and Department for Business, Energy & Industrial Strategy.
(2) The self-produced energy quota and sent to network is not material.
(3) Electrical energy from renewable sources purchased through renewable energy certificates (Guarantee of Origin, I-RECs, RECs, etc.), PPAs (Power Purchasing Agreements) and other contractual agreements.