## GHG emissions
Greenhouse gas emission by scope (t CO2eq)*
| 2019 (*) | 2020 (*) | 2021
Scope 1 | 80707 | 72954 | 89406
Emissions from foundries | 30576 | 26560 | 33754
Emissions from production plants and heating systems | 45579 | 42142 | 50366
Coolants for air-conditioning systems** | 990 | 1104 | 1512
Emissions from company vehicles and other fuels | 3562 | 3148 | 3774
Scope 2*** | 404531 | 294512 | 253094
Indirect emissions due to power consumption and heating district
market based | 404531 | 294512 | 253094
location based | 509850 | 475071 | 477130
Scope 3 | 990493 | 876500 | 1052143
Emissions due to product distribution logistics and waste transport | 250885 | 164689 | 113736
Emissions due to employees commuting between home and workplace | 34743 | 31291 | 36483
Emissions due to business trips | 2878 | 561 | 577
Emissions due to product transport within the Group | 18862 | 18027 | 31962
Emissions due to the energy lost through power distribution and transmission | 40794 | 37436 | 37946
Emissions generated by the purchase of hardware, machinery and equipment | 91842 | 107976 | 143672
Emissions generated by suppliers to produce materials and/or services for Brembo | 550489 | 516520 | 687767
Total | 1475731 | 1243966 | 1394643
* The calculation of the CO2eq (which includes CH4, NO2, HFC, PFC, SF6 and NF3 emissions when present), was carried out in accordance with the indications of the GHG Protocol.
The calculation of CO2eq emissions was carried out using the emission factors published by:
• AIB (Association of Issuing Bodies)
• IEA (International Energy Agency)
• EPA (Environmental Protection Agency)
• UK Department for Environment Food & Rural Affairs and Department for Business, Energy & Industrial Strategy
• GHG Protocol
** The figure includes the quantities of refrigerant gases dispersed into the atmosphere and reported in the special registers when air conditioning systems are refilled periodically. In the absence of such a record or other evidence of gas refills carried out during the year, all the gas contained in the air conditioning systems is considered to be dispersed into the atmosphere — as a precautionary measure.
*** The overall Scope 2 emissions takes into account the total emissions valued using the Market Based method.

## Emissions of harmful substances
Emissions of harmful substances (t)*
| 2019 | 2020 | 2021
Nitrogen oxides (NOx) | 122.31 | 68.22 | 66.32
Sulphur oxides (SOx) | 122.69 | 83.49 | 100.04
Persistent organic pollutants (POP) | 0 | 1.1 | 0.003
Volatile organic compounds (VOC) | 171.52 | 84.96 | 108.32
Hazardous pollutants | 7.15 | 3.83 | 1.37
Fine particulates (PM) | 117.46 | 114.1 | 177.64
Carbon monoxide (CO) | 282.25 | 235.6 | 246.59
* The values shown are based on precise measurements made in plants that are subject to regular or ongoing spot checks. Each plant’s emissions is calculated based on these precise measurements, since the concentration of harmful substances, the mass flow and the operating time of the plant are already known.